## Technical data
Project Information
Customer |  |  | Mandatory to be filled in
Project name |  |  | Standard design
Project location
Date of issue |  |  | If deviations from the standard are necessary for
Contact person |  |  | the project, please descripe in the column notes
Mail address / phone number
Technical data |  |  | Notes:
Design conditions
Installation | Equipment designed for indoor installation or weather-protected location.
The control panel is designed for indoor installation in air conditions room with temperature of 0°C to 40°C.
Design pressure: | 1000 kPa, except for Mixer 600 kPa
Design temperature | > 0°C - 55°C
Design temperature electrical | 0°C – 40°C
Area Risk Factor | Earthquake Zone Standard 1, 1997 UBC horizontal acceleration 0,2g
Process fluid
Medium | LDO/Crude Oil/HFO
| Viscosity: | @ 40°C
| Specific gravity: | kg/m3 @ 15°C
Capacity | In operation: | m3/hr
| In stand-by: | m3/hr
Medium
Inlet Condition | Temperture: | °C
| Flash point: | °C
| Pour point: | °C
| Water content: | % wt
| Sediment content: | % v/vt
| Sulphur: | % wt
| Salt content 1*: | ppm
It is understood that the untreated fuel oil is free from bacteria and / or water-based micro-organism. Please note that process guarantees can only be given after initial laboratory testing of fuel washability. Contaminants not listed above are considered as non-present.
Expected Crude Oil Outlet Condition | Salt content (≤): | ppm
Salt is considered water soluble
Expected Waste Water Outlet Condition | Effluent water discharged with < 10 mg/l free mineral oil

## Detailed Questionnaire
Project Information
Customer
Project name
Project location
Date of issue
Contact person
Mail address / phone number
Properties of Feed Mixture
Total Flow rate (m³/h)
Product
Product name Light phase
Product name Heavy phase
Product name Solids
Feed Viscosity @ 37,8 °C
Toal Feed | cSt
Light phase | cSt
Heavy phase | cSt
Feed Viscosity @ 100 °C
Toal Feed | cSt
Light phase | cSt
Heavy phase | cSt
Feed Density @ 15°C
Total feed | kg/m³
Light Phase | kg/m³
Heavy Phase | kg/m³
Solids | kg/m³
Feed Density @ 100°C
Total feed | kg/m³
Light Phase | kg/m³
Heavy Phase | kg/m³
Solids | kg/m³
Process
Process temperature | °C
Process pressure | Barg
Indoor/Outdoor installation
Solids/Sediments
Light Phase Droplet size | µm
Light Phase Droplet size distribution | sigma
Heavy Phase Droplet size | µm
Heavy Phase Droplet size distribution | sigma
Solid Size | µm
Solid size distribution | sigma
Additional informations
Is the product erosive ? | No
Is the product corrosive ? | Yes
pH
chloride | ppm
Voltage | V
Frequency | Hz
Safe area installation | Yes / No
Hazardous Area Zone 1 Installation | Yes / No
Hazardous Area Zone 1 Installation | Yes / No
Desired Process Outlet Results
Light phase | 0% or ppm
Heavy phase | 0% or ppm
Solids | 0% or ppm
Mandatory to be filled in
Helpful for a proper design